## TinyFPGA B2 BOM
Qty | Manufacturer | MPN | Schematic Reference | Description | Package | Polarity
1 | FCI | 10118192-0001LF | J3 | USB Micro Connector |  | pin locations only allow one correct orientation
1 | Microchip | MIC5365-1.2YC5-TR | U4 | 1.2v LDO |  | pin locations only allow one correct orientation
1 | Microchip | MIC5504-3.3YM5-TR | U2 | 3.3v LDO |  | pin locations only allow one correct orientation
4 | Murata | GRM155R61A105KE15D | C1, C2, C3, C4 | 1uF Ceramic Capacitor, 10V, X7R, 10% | 0402 | no polarity
1 | Lattice Semiconductor | ICE40LP4K-CM81 | U1 | FPGA | CM81 | circle on package at pin 1,
1 | Microchip | DSC6001CI2A-016.0000T or DSC6001CI2A-016.0000 | U3 | 16MHz Clock | CDFN3225-4LD-PL-1 | circle on package at pin 1
1 | Adesto Technologies | AT25SF041-SSHD-B | U5 | 4MBit SPI Flash | SOIC-8 3.9x4.9mm Pitch1.27mm | slight divot on package at pin 1
1 | C&K Components | PTS810 SJM 250 SMTR LFS | SW1 | Reset/Program Button |  | button is slightly wider in one dimension
3 | Vishay | CRCW040210K0FKED | R5, R6, R7 | 10k resistor, 1% tolerance, 1/16 watt | 0402 | no polarity
1 | KOA | RK73H1ETTP1000F | R4 | 100ohm resistor, 1% tolerance, 1/10 watt | 0402 | no polarity
2 | Panasonic | ERJ-2RKF68R0X | R2, R3 | 68ohm resistor, 1% tolerance, 1/10 watt | 0402 | no polarity
1 | Bourns | CR0402-FX-1501GLF | R1 | 1.5k resistor, 1% tolerance, 1/16 watt | 0402 | no polarity
4 | Wurth Electronics | 885012205050 | C12, C13, C14, C15 | 10nF Ceramic Capacitor, 25V, X7R, 10% | 0402 | no polarity
7 | Wurth Electronics | 885012105018 | C5, C7, C8, C9, C10, C11, C16 | 100nF Ceramic Capacitor, 25V, X5R, 10% | 0402 | no polarity
2 | TDK | C1608X5R0J106M080AB | C6, C17 | 10uF Ceramic Capacitor, 6.3V, X5R, 20% | 0603 | no polarity
1 | Murata | BLM18PG300SN1D | L1 | Ferrite Bead, 30ohm@100MHz impedance, 50mOhm DC resistance | 0603 | no polarity
Green items may be substituted with parts that have identical or better specifications
Red items may not be substituted with different part numbers